## General information
General information
UUID | 0e0b2a6d-9043-11d3-b2c8-0080c8941b49
Name | Metall\Aluminium-DE-sekundär-2000
Description | Kurzinfo: Datensatz aus GEMIS. Negative Werte durch Gutschriftenrechnung. GEMIS steht für “Globales Emissions-Modell Integrierter Systeme“; es ist ein Softwaretool des Öko-Instituts. GEMIS wurde 1987 erstmals angewendet und wird seitdem weiterentwickelt. Die GEMIS-Datensätze beruhen - je nach Anwendung - auf unterschiedlichen Methoden; auch der zeitliche und der örtliche Bezug der Datensätze sind verschieden. Methode bei Prozessen mit mehreren Outputs: Zur Modellierung der Datensätze zu Multi-Output Prozessen wird in GEMIS die Methode der Systemerweiterung verwendet. Hierbei werden Datensätze, in denen jeweils alle Inputs, alle Outputs und alle Umweltaspekte eines Multi-Output Prozesses ausgewiesen sind, als “Brutto“ bezeichnet. Durch Subtraktion von ‚Bonus’-Prozessen, die jeweils einen der Outputs auf herkömmliche Weise bereitstellen, entsteht ein Nettoprozess, in denen das substituierte Nebenprodukt als Gutschrift erscheint. Die Gutschrift ist dabei kein realer Output des Prozesses, sondern ein rechnerischer ‚Merker’. Beispiel: Multi-Output Prozess Biogas-BZ-MC-HKW-D-2020/brutto: Output ist 1 TJ Elektrizität und 0,6 TJ Wärme, der “Netto“-Datensatz soll sich aber nur auf die Elektrizität beziehen. Durch Subtraktion des Bonusprozesses Wärme-Bonus-Gas-Hzg-D-2020 mit dem Output Wärme(0,6 TJ) entsteht der “Netto“-Datensatz Biogas-BZ-MC-HKW-D-2020/Gas, für den als Output 1 TJ Elektrizität und 0,6 TJ ‚Gutschrift Wärme-Bonus-für-KWK (Bio)-2020 bei Wärme-Bonus-Gas-Hzg-D-2020’ angegeben werden; die Gutschrift stellt keinen Stoff- oder Energiefluss des Prozesses dar, sie ist allein rechnerisch begründet. Transport: Angaben zu den angesetzten Transportdistanzen werden nicht gegeben. Abschneidekriterien: Wasser wird in der Regel nur auf der Inputseite angegeben (etwa als Kühlwasser), auch wenn es den Prozess wieder verlässt als Abwasser. Weitere Angaben zu angewendeten Abschneidekriterien werden nicht gegeben. Besondere Nomenklatur: Zahlreiche Abkürzungen für Brennstoffe aus Biomasse und entsprechende Technologien. Besonderheiten auf Datensatzebene: Die Datensätze sind mit Vorketten-Datensätzen verknüpft, in denen die jeweils benötigten Vorprodukte, Energien und Transportleistungen erzeugt werden. Die Daten zu den Umweltaspekten werden erstens “direkt“ (d.h., nur aus dem jeweiligen Prozess, falls dieser direkt zu Umweltaspekten beiträgt) als auch “mit Vorkette“ (d.h., einschließlich aller vorausgehenden Prozesse) ausgewiesen. Negative Werte für Stoffflüsse kommen in GEMIS regelmäßig vor; sie entstehen durch die Anwendung von Systemerweiterung um Multi-Output Prozesse in Single Output Prozesse umzurechnen. Teilweise werden Aufwendungen für Produktionsmittel (Anlagen, Fahrzeuge etc.) aufgeführt (als Stoffflüsse im Input); diese sind jedoch nicht auf die funktionelle Einheit bezogen, sondern werden als absolute Werte angegeben; sie werden nur als Input und nicht als Output (Entsorgung der Betriebsmittel) angegeben. Die durch die Herstellung dieser Produktionsmittel verursachten Umweltaspekte sind dagegen über Leistung, jährliche Auslastung und Lebensdauer auf die funktionelle Einheit bezogen Weiterführende Hinweise und Literatur: #1: Fritsche, U.R., Schmidt, K.: Globales Emissions-Modell Integrierter Systeme (GEMIS), Version 4.2, Handbuch, Darmstadt, August 2004. #2: Fritsche, U.R., Schmidt, K.: Globales Emissions-Modell Integrierter Systeme (GEMIS), Version 4.1, Handbuch, Darmstadt, Darmstadt, Januar 2003. #3: Fritsche, U., et al.: Stoffstromanalyse zur nachhaltigen energetischen Nutzung von Biomasse, Verbundprojekt gefördert vom BMU im Rahmen des ZIP, Projektträger: FZ Jülich, Mai 2004, Anhangband zum Endbericht. #4: Fritsche, U., et al.: Umweltanalyse von Energie-, Transport- und Stoffsystemen: Gesamt-Emissions-Modell integrierter Systeme (GEMIS) Version 2.1 - erweiterter und aktualisierter Endbericht, U. Fritsche u.a., i.A. des Hessischen Ministeriums für Umwelt, Energie und Bundesangelegenheiten (HMUEB), veröffentlicht durch HMUEB, Wiesbaden 1995
Category
Version | 02.44.152
Last change
Quantitative reference
Quantitative reference | Aluminium
Functional unit | 1 kg Aluminium
Time
Valid from | 2000-01-01
Valid until
Description
Geography
Location | DE
Description
Technology
Description | Schmelzen von Aluminium aus Aluschrotten zu Sekundär Aluminium nach #1 Auslastung: 5000h/a Brenn-/Einsatzstoff: Recyclate gesicherte Leistung: 100% Jahr: 2000 Lebensdauer: 20a Leistung: 1t/h Nutzungsgrad: 91,1% Produkt: Metalle - NE

## Inputs
Flow | Category | Flow property | Unit | Amount | Formula | Description | Uncertainty | (g)mean ¦ mode | SD ¦ GSD | Minimum | Maximum
Aluminium | Systems/Other systems | Masse | kg | 0.066 |  |  | undefined
Aluminiumschrott | Systems/Other systems | Masse | kg | 1.1 |  |  | undefined
Chlor | Systems/Other systems | Masse | kg | 0.0022 |  |  | undefined
Elektrizität | Systems/Other systems | Net calorific value | MJ | 1.48 |  |  | undefined
Gütertransport-Dienstleistung | Systems/Other systems | Distance transported | t*km | 0.2 |  | Probas1: Transport von Aluminiumschrott mit Lkw-Diesel-DE-2005 0,2tkm | undefined
Kalisalz | Systems/Other systems | Masse | kg | 0.021 |  |  | undefined
Prozesswärme | Systems/Other systems | Net calorific value | MJ | 7.23 |  |  | undefined

## Outputs
Flow | Category | Flow property | Unit | Amount | Formula | Description | Uncertainty | (g)mean ¦ mode | SD ¦ GSD | Minimum | Maximum | Is avoided product?
Aluminium | Systems/Other systems | Masse | kg | 1 |  |  | undefined
Produktionsabfall | End-of-life treatment/Other end-of-life services | Masse | kg | 0.03 |  | Nicht eindeutig mappbarer Fluß – kontextabhängige Verwendung ist zwingend zu überprüfen: | undefined

## LCIA Results
UUID | Name | Value | Unit
5e0c0def-8819-41aa-8c65-c41e029231f8 | KEA, sonstige | 0 | MJ
0112e78e-eeee-4a4d-8e1a-6c7eead1cfca | KEA, erneuerbar | 0 | MJ
aa4ff649-ff2f-4c5c-8d70-23160ac4d8a1 | KEA-nichterneuerbar | 0 | MJ
342c0b66-1f97-4393-8190-f5716c683fa1 | KEV, sonstige | 0 | MJ
66ea4732-e5e0-4fc4-91eb-6ff6970bfde7 | KEV, erneuerbar | 0 | MJ
d52283fe-1482-11d4-b41c-0080c88d3b6a | KEV-nichterneuerbar | 0 | MJ
b2df61f8-1825-42f8-a163-895a8dcfd9a9 | Treibhauseffekt | 0 | kg
47782e9d-4b4e-4122-ba33-45bcfdaaac60 | Versauerung | 0 | kg

## Parameters
Global input parameters
Name | Value | Uncertainty | (g)mean ¦ mode | SD ¦ GSD | Minimum | Maximum | Description
Global calculated parameters
Name | Formula | Value | Description
Input parameters
Name | Value | Uncertainty | (g)mean ¦ mode | SD ¦ GSD | Minimum | Maximum | Description
Calculated parameters
Name | Formula | Value | Description

## Allocation
Default allocation method | none
Physical & economic allocation
Product | Category | Physical | Economic
Aluminium | Systems/Other systems | 1 | 1
Causal allocation
Flow | Category | Direction | Amount | Aluminium
Aluminium | Systems/Other systems | Input | 0.066 kg | 1
Aluminiumschrott | Systems/Other systems | Input | 1.1 kg | 1
Chlor | Systems/Other systems | Input | 0.0022 kg | 1
Elektrizität | Systems/Other systems | Input | 1.48 MJ | 1
Gütertransport-Dienstleistung | Systems/Other systems | Input | 0.2 t*km | 1
Kalisalz | Systems/Other systems | Input | 0.021 kg | 1
Produktionsabfall | End-of-life treatment/Other end-of-life services | Output | 0.03 kg | 1
Prozesswärme | Systems/Other systems | Input | 7.23 MJ | 1

## Modeling and validation
Modeling and validation
Process type | Unit process
LCI method
Modeling constants
Data completeness
Data selection
Data treatment
Data source information
Sampling procedure
Data collection period
Process evaluation and validation
Review type | Independent external review
Reviewer | Öko-Institut
Review details
Sources
ESU/PSI/BEW 1996
Originaldokumentation von 'Metall\Aluminium-DE-sekundär-2000'
ILCD format | Data set formats

## Administrative information
Administrative information
Intended application
Data set owner | Wolfgang Jenseit
Data set generator | GEMIS-Stammdaten
Data set documentor | Wolfgang Jenseit
Publication
Date of last revision | 2020-09-15 16:16
Access and use restrictions | Es gelten die Probas Nutzungsbedingungen, die hier eingesehen werden können: https://probas.umweltbundesamt.de/daten/static/Nutzungsbedingungen_ProBas.pdf
Project | GEMIS-Stammdaten
Creation date
Copyright | TRUE

## Flows
UUID | Name | Description | Category | Version | Last change | Type | CAS | Formula | Location | Reference flow property
b7c3c6bc-4159-4e34-aadd-f9b579ba6bfa | Ackerbohne |  | Systems/Other systems | 02.44.152 | 2015-02-02 11:56 | Product flow |  |  |  | Masse
0e0b2304-9043-11d3-b2c8-0080c8941b49 | Aluminium |  | Systems/Other systems | 02.44.152 | 2020-09-15 08:57 | Product flow |  |  |  | Masse
0e0b2306-9043-11d3-b2c8-0080c8941b49 | Aluminiumschrott |  | Systems/Other systems | 02.44.152 | 2020-09-15 08:57 | Product flow |  |  |  | Masse
0e0b233f-9043-11d3-b2c8-0080c8941b49 | Chlor |  | Systems/Other systems | 02.44.152 | 2020-09-15 08:57 | Product flow |  |  |  | Masse
0e0b235d-9043-11d3-b2c8-0080c8941b49 | Elektrizität |  | Systems/Other systems | 02.44.152 | 2020-09-15 08:57 | Product flow |  |  |  | Net calorific value
d52283e0-1482-11d4-b41c-0080c88d3b6a | Gütertransport-Dienstleistung |  | Systems/Other systems | 02.44.152 | 2020-09-15 08:57 | Product flow |  |  |  | Distance transported
0e0b23d2-9043-11d3-b2c8-0080c8941b49 | Kalisalz |  | Systems/Other systems | 02.44.152 | 2020-09-15 08:57 | Product flow |  |  |  | Masse
8c42d7a5-1435-11d4-b41c-0080c88d3b6a | Produktionsabfall |  | End-of-life treatment/Other end-of-life services | 02.44.152 | 2020-09-15 08:57 | Waste flow |  |  |  | Masse
0e0b2450-9043-11d3-b2c8-0080c8941b49 | Prozesswärme |  | Systems/Other systems | 02.44.152 | 2020-09-15 08:57 | Product flow |  |  |  | Net calorific value

## Flow property factors
Flow | Category | Flow property | Conversion factor | Reference unit
Ackerbohne | Systems/Other systems | Masse | 1 | kg
Aluminium | Systems/Other systems | Masse | 1 | kg
Aluminiumschrott | Systems/Other systems | Masse | 1 | kg
Chlor | Systems/Other systems | Masse | 1 | kg
Elektrizität | Systems/Other systems | Net calorific value | 1 | MJ
Gütertransport-Dienstleistung | Systems/Other systems | Distance transported | 1 | t*km
Kalisalz | Systems/Other systems | Masse | 1 | kg
Produktionsabfall | End-of-life treatment/Other end-of-life services | Masse | 1 | kg
Prozesswärme | Systems/Other systems | Net calorific value | 1 | MJ

## Units
UUID | Name | Unit group | Description | Synonyms | Conversion factor
63e28f6f-1c73-43de-b70d-979a10692558 | g | Masseeinheiten | Gram |  | 0.001
5cd71fe1-a02f-48eb-9a92-f5b9f3912051 | kg | Masseeinheiten | Kilogram |  | 1
a9769095-913c-40e3-9276-7a4b3582e0ad | kt | Masseeinheiten | Carat (metric) |  | 0.0002
dc0c9f56-9171-4f29-a7ad-067cac3a2c01 | lb av | Masseeinheiten | British pound (avoirdupois) |  | 0.45359
1d338887-1c87-45ae-9a3d-f4ab9737fa00 | long tn | Masseeinheiten | Long ton; only used for displacement of ships |  | 1016.0469
56da4731-96aa-47b2-81bb-fd1690394bf1 | Mg | Masseeinheiten | Megagram = 1 metric ton |  | 1000
348f6e7a-6790-4e84-a02d-67a481d7338f | mg | Masseeinheiten | Milligram; 1/1000 g |  | 1e-06
b39b683b-8d90-42b1-810d-59f9ccc74aee | ng | Masseeinheiten | Nanogram; 1/1000000000 g |  | 1e-12
395ed508-dbd9-4bbc-a742-50d724dce0a6 | oz av | Masseeinheiten | Ounce (avoirdupois); commonly used, but NOT for gold, platinum etc. (see "Ounce (troy)") |  | 0.02835
8255706d-5219-4719-a79f-924426759ba0 | oz t | Masseeinheiten | Ounce (troy); ONLY used for gold, platinum etc. |  | 0.031103
bc5e72ef-743e-498c-83e4-0df27ee64332 | pg | Masseeinheiten | Picogram; 10^-12 g |  | 1e-15
d88b1dd7-e930-4795-8f4f-deaf15ff786c | sh tn | Masseeinheiten | Short ton; some uses in US |  | 907.1847
a57733cc-b5fb-4233-a4c6-df025ff9e4ab | t | Masseeinheiten | Metric ton |  | 1000
e15b88b2-01b0-42d2-b696-7d43669b1add | ug | Masseeinheiten | Microgram; 1/1000000 g |  | 1e-09
a4a73c83-de84-477d-853b-63d5eda54fc5 | a | Units of area | Are |  | 100
5e2af280-7a5d-49ca-a670-604b42bf5d28 | ac | Units of area | Acre (US survey) |  | 4046.856
1c9d8e98-942c-4595-95c0-00e657e40269 | cm2 | Units of area | Square centimetre |  | 0.0001
4d5e8334-48c6-4590-8a58-8ff065010fee | ft2 | Units of area | British square foot |  | 0.092903
dfd39248-afe9-4e28-86c2-fe6c3293be67 | ha | Units of area | Hectare |  | 10000
6527b52b-d19d-48ed-8648-49f6a7379060 | km2 | Units of area | Square kilometre |  | 1000000
60dbd299-bf3f-4e97-8bad-65c76b9c810a | m2 | Units of area | Square metre |  | 1
7a2bfa33-92de-4ff4-a65c-00ebf2d10cd8 | mi2 | Units of area | Square mile (international) |  | 2589988.11
872b9ed8-95ab-46fd-8d45-41be1d52f849 | nmi2 | Units of area | Square nautical mile |  | 3429904
25489301-ce4b-41e9-b7fc-3704d43dbe66 | yd2 | Units of area | Square yard (imperial/US) |  | 0.83613
59b5d2df-3db9-4724-9005-d629e507a2a0 | ft2*a | Units of area*time | British square foot times year |  | 0.092903
420c59a3-df92-43d4-b33e-cf9678150ce3 | ha*a | Units of area*time | Hectar times year |  | 10000
be513548-6d0f-4389-a22d-5cd33c943ac8 | km2*a | Units of area*time | Square kilometre times year |  | 1000000
bb9ec753-b463-4ae9-8b49-74f18186229b | m2*a | Units of area*time | Square metre times year (year approximated as 365 days) |  | 1
1d00123c-dec0-4d27-ab8b-e89a6f711c28 | m2*d | Units of area*time | Square metre times day |  | 0.0027397
92855b52-0a51-4d26-bb9e-c88bf8ec9e9a | mi2*a | Units of area*time | International square mile times year |  | 2589988.1
97cb111e-1aa9-4368-88f7-0bc9d1fead96 | btu | Units of energy | British thermal unit (International table) |  | 0.0010551
8b1eb17d-b6a0-477c-ac9c-d660eace3aa6 | GJ | Units of energy | Gigajoule |  | 1000
dc4f4d77-1f32-4327-a76a-f2c45a39dc8e | J | Units of energy | Joule |  | 1e-06
78f78423-f044-4960-9400-ad9603e31c3c | kcal | Units of energy | Kilocalorie (International table) |  | 0.0041867
13fd04e5-6e7b-4403-b65e-edf62fc83ac7 | kWh | Units of energy | Kilowatt times hour |  | 3.6
42f80c2c-32fc-4268-a211-ed89eab51274 | MJ | Units of energy | Megajoule |  | 1
c62c0d6c-1e01-4072-9967-418bdc54d538 | MWh | Units of energy | Megawatt times hour |  | 3600
4bc7a72f-edeb-44dd-9a57-d412567ca3f8 | TCE | Units of energy | Ton coal equivalent |  | 29307.6
89ef6f24-eb9e-41e5-a647-6c2dab0bdffc | TOE | Units of energy | Ton oil equivalent |  | 41868
9724e4c6-fa73-40c1-999a-389c45910b0b | Dozen(s) | Units of items | Dozen(s) of items |  | 12
43dc15f4-0014-457f-b3b1-c3a7ec48ebc7 | Item(s) | Units of items | Number of items |  | 1
2d68e968-f3b9-4183-a334-1b7c068d2b9f | kg*km | Units of mass*length | Kilogram times kilometre |  | 0.001
ac5152f0-c0c4-4543-9610-e8790008afa8 | lb*mi | Units of mass*length | British pound (avoirdupois) times international mile |  | 0.00072999
76b5d232-3bdf-439d-a4cc-3f67e5568412 | lb*nmi | Units of mass*length | British pound (avoirdupois) times nautical mile |  | 0.00084005
d9d04898-d53e-4d8d-a3f6-039262fc46f6 | t*km | Units of mass*length | Metric ton times kilometre |  | 1
0b4f1219-2704-4dbd-9adf-cd530759ad01 | t*mi | Units of mass*length | Metric ton times international mile |  | 1.6093
9d81f535-82eb-4ccf-9bb1-9bc1bb1bb33d | t*nmi | Units of mass*length | Metric ton times nautical mile |  | 1.852
321133b5-a41f-42ad-b728-777a54517a1e | vkm | Units of vehicle kilometers | vehicle kilometre |  | 1
174fad06-aacf-42c3-a86d-b045333a4987 | bbl | Units of volume | Barrel (petroleum) |  | 0.15899
fb728ce3-7081-40ab-9f3d-b88b5700b9e9 | bl (Imp) | Units of volume | Barrel (Imperial) |  | 0.16366
05d05d47-e41b-45a7-a9fc-e01fd53ba264 | bl (US beer) | Units of volume | Barrel (US beer) |  | 0.11735
2af911b5-33c3-4e1f-9c03-aabdcf14878c | bl (US dry) | Units of volume | Barrel (US dry) |  | 0.11563
e2361b7f-a866-44da-92c7-38d802d8428f | bl (US fl) | Units of volume | Barrel (US non-beer fluid) |  | 0.11924
14cbb50b-d4bd-4de8-9b20-5d5c9a1b7011 | bsh (Imp) | Units of volume | Imperial bushel |  | 0.036369
e98158da-2c08-40ab-bfe6-c0fb381c90ab | bsh (US) | Units of volume | US bushel |  | 0.035239
0a76e418-3705-43c5-a523-a87c6d1e0dee | cu ft | Units of volume | Cubic feet |  | 0.028317
8b0e5cf1-0059-4f73-a755-3f6d33bf2a2f | fl oz (Imp) | Units of volume | Fluid ounce (Imperial) |  | 2.8413e-05
420113e0-98f6-4f78-98e4-4df264f1531a | gal (Imp) | Units of volume | Gallon (Imperial); used in UK, United Arab Emirates for fuels |  | 0.0045461
2ed1d343-c962-410e-b004-893bf6920fa3 | gal (US dry) | Units of volume | Gallon (US dry) |  | 0.0044049
8f764a0a-ca43-46b6-ada7-d0e66c2077d1 | gal (US fl) | Units of volume | Gallon (US fluid); used in US e.g. for fuel |  | 0.0037854
22a61692-406f-4b10-8d8f-25d6555b6d8b | gal (US liq) | Units of volume | Gallon (US liquid) |  | 0.0037854
cbddfa6f-c0f3-4849-8033-a11aa34a113a | l | Units of volume | Litre |  | 0.001
a8781c80-1771-4e55-b937-11b19960559d | m3 | Units of volume | Cubic metre |  | 1
ea844a74-fda8-473c-95d1-9e563ed9d671 | ml | Units of volume | Millilitre |  | 1e-06
5382d770-dd7f-4428-9b4e-e1cee46f553f | pt (Imp) | Units of volume | Pint (Imperial) |  | 0.00056826
b7b2212b-f8ca-45c7-8931-fd1ee31f4c0c | pt (US dry) | Units of volume | Pint (US dry) |  | 0.00055061
ce58a01d-fd12-4d96-a61f-13af00298602 | pt (US fl) | Units of volume | Pint (US fluid) |  | 0.00047318
4ec485e6-0163-4423-8e5e-ffd5c335e208 | ul | Units of volume | Microlitre |  | 1e-09
10b05eba-b3dc-4cfb-9449-6b14f967f465 | US fl oz | Units of volume | US customary fluid ounce |  | 2.9574e-05

## Unit groups
UUID | Name | Description | Category | Reference unit | Default flow property | Version | Last change
93a60a57-a4c8-11da-a746-0800200c9a66 | Masseeinheiten | Reference Unit Group Data Set of the International Reference Life Cycle Data System (ILCD). | Technical unit groups | kg |  | 03.00.003 | 2012-01-04 14:33
93a60a57-a3c8-18da-a746-0800200c9a66 | Units of area | Reference Unit Group Data Set of the International Reference Life Cycle Data System (ILCD). | Technical unit groups | m2 |  | 03.00.003 | 2012-01-04 14:33
93a60a57-a3c8-20da-a746-0800200c9a66 | Units of area*time | Reference Unit Group Data Set of the International Reference Life Cycle Data System (ILCD). | Technical unit groups | m2*a |  | 03.00.003 | 2012-01-04 14:33
93a60a57-a3c8-11da-a746-0800200c9a66 | Units of energy | Reference Unit Group Data Set of the International Reference Life Cycle Data System (ILCD). | Technical unit groups | MJ |  | 03.00.003 | 2012-01-04 14:33
5beb6eed-33a9-47b8-9ede-1dfe8f679159 | Units of items | Reference Unit Group Data Set of the International Reference Life Cycle Data System (ILCD). Note: this unit group refers to all countable items, including number of cases, persons, products and similar. | Technical unit groups | Item(s) |  | 03.00.003 | 2012-01-04 14:33
838aaa21-0117-11db-92e3-0800200c9a66 | Units of mass*length | Reference Unit Group Data Set of the International Reference Life Cycle Data System (ILCD). | Technical unit groups | t*km |  | 03.00.000 | 2012-01-04 14:33
56bf1566-e0b6-4d83-ad64-307e13463a16 | Units of vehicle kilometers | unit group added for Probas1 import). | Technical unit groups | vkm |  | 00.01.001
93a60a57-a3c8-12da-a746-0800200c9a66 | Units of volume | Reference Unit Group Data Set of the International Reference Life Cycle Data System (ILCD). | Technical unit groups | m3 |  | 03.00.003 | 2012-01-04 14:33

## Flow properties
UUID | Name | Description | Category | Unit group | Type | Version | Last change
93a60a56-a3c8-19da-a746-0800200c9a66 | Area | Reference Flow Property Data Set of the International Reference Life Cycle Data System (ILCD). | Technical flow properties | Units of area | Physical | 03.00.003 | 2012-01-04 14:33
93a60a56-a3c8-21da-a746-0800200c9a66 | Area*time | Reference Flow Property Data Set of the International Reference Life Cycle Data System (ILCD). | Technical flow properties | Units of area*time | Physical | 03.00.003 | 2012-01-04 14:33
7df6d2b6-09c4-4531-ada8-f7c9b7c6bc82 | CO2-equivalents |  |  | Masseeinheiten | Physical | 02.21.773
9833bf28-0b81-4d54-b562-9802987983f1 | Distance transported | Temporary flow property added for Probas1 import. | Technical flow properties | Units of mass*length | Physical | 00.01.001 | 2020-01-30 09:33
6a8d7de1-a33e-419c-a016-e0a8b821f989 | Energie KEA-absolut |  |  | Units of energy | Physical | 02.21.773
4abffbea-9699-49b6-a9b1-c4131496de07 | Energie KEA-erneuerbar |  |  | Units of energy | Physical | 02.21.773
f1965383-3f45-4620-825a-b4dbfd4cedd1 | Energie KEA-fossil |  |  | Units of energy | Physical | 02.21.773
63e56c4a-ddd6-4855-9d4c-d62a996d9909 | Energie KEA-nichterneuerbar |  |  | Units of energy | Physical | 02.21.773
72d4f9a0-d5df-4701-a78f-5d1016a11947 | Energie KEA-nuklear |  |  | Units of energy | Physical | 02.21.773
58b45e41-f0d3-4ef4-825b-4e39322d94bd | Energie KEA-sonstige |  |  | Units of energy | Physical | 02.21.773
a5d5175f-86c6-43d7-a2f3-ea7612533e19 | Energie KEV-absolut |  |  | Units of energy | Physical | 02.21.773
0b90a79a-a29d-42d8-baf5-ecfeef9ac45a | Energie KEV-erneuerbar |  |  | Units of energy | Physical | 02.21.773
a49d122c-73e1-4a0e-8538-53499516f264 | Energie KEV-fossil |  |  | Units of energy | Physical | 02.21.773
00f3ade8-c6c2-464e-9eca-c1ab89fe58d2 | Energie KEV-nichterneuerbar |  |  | Units of energy | Physical | 02.21.773
d3428e37-16c6-4dde-9892-3d5440a9e261 | Energie KEV-nuklear |  |  | Units of energy | Physical | 02.21.773
1a8aa2dc-eb06-42fd-ae64-2545cf9152bd | Energie KEV-sonstige |  |  | Units of energy | Physical | 02.21.773
93a60a56-a3c8-14da-a746-0800200c9a66 | Gross calorific value | Reference Flow Property Data Set of the International Reference Life Cycle Data System (ILCD). | Technical flow properties | Units of energy | Physical | 03.00.003 | 2012-01-04 14:33
93a60a56-a3c8-11da-a746-0800200b9a66 | Masse | Reference Flow Property Data Set of the International Reference Life Cycle Data System (ILCD). | Technical flow properties | Masseeinheiten | Physical | 03.00.003 | 2012-01-04 14:33
a4e18aa7-0cfa-4c92-bfa5-541ad2621a97 | Masse Aquatische Eutrophierung |  |  | Masseeinheiten | Physical | 02.21.773
0a631267-f6b4-486c-be17-c1ca772ce553 | Masse KRA-absolut |  |  | Masseeinheiten | Physical | 02.21.773
1cf94b24-2ef5-4daf-960c-9832cee031c7 | Masse KRA-biotisch. Rohstoffaufw. |  |  | Masseeinheiten | Physical | 02.21.773
12187922-7173-4a00-9c12-0ce8d8fec335 | Masse KRA-Energierohstoffe |  |  | Masseeinheiten | Physical | 02.21.773
50934b1a-20dc-4bed-8334-6ae1f44fdf22 | Masse KRA-Metallrohstoffe |  |  | Masseeinheiten | Physical | 02.21.773
f3253bcb-835f-466a-bc09-bbf44e03ce6b | Masse KRA-sonstige min. Rohstoffe |  |  | Masseeinheiten | Physical | 02.21.773
2a638e4f-42b6-4bcb-82fb-62ceeff20ccf | Masse KRA-Steine und Erden |  |  | Masseeinheiten | Physical | 02.21.773
5c064fb8-ae13-4736-b89b-b7e3ef844a3f | Masse SO2-Äquivalent |  |  | Masseeinheiten | Physical | 02.21.773
40777a77-a414-40e8-89ac-22b08518989b | Masse Sommersmog |  |  | Masseeinheiten | Physical | 02.21.773
24dc1097-b60c-4d6f-b487-4a383917deae | Masse Stratosphärischer Ozonabbau |  |  | Masseeinheiten | Physical | 02.21.773
7c6a9562-aa6c-4fe8-8cec-e4d3086bb4d9 | Masse Terrestrische Eutrophierung |  |  | Masseeinheiten | Physical | 02.21.773
93a60a56-a3c8-11da-a746-0800200c9a66 | Net calorific value | Reference Flow Property Data Set of the International Reference Life Cycle Data System (ILCD). | Technical flow properties | Units of energy | Physical | 03.00.003 | 2012-01-04 14:33
01846770-4cfe-4a25-8ad9-919d8d378345 | Number of items | Reference Flow Property Data Set of the International Reference Life Cycle Data System (ILCD). | Technical flow properties | Units of items | Physical | 03.00.004 | 2012-01-04 14:33
8aa70f37-a8e8-4f89-92eb-379bd7110df4 | vehicle kilometer | Temporary flow property added for Probas1 import. | Technical flow properties | Units of vehicle kilometers | Physical | 00.01.001 | 2020-01-30 09:33
93a60a56-a3c8-22da-a746-0800200c9a66 | Volume | Reference Flow Property Data Set of the International Reference Life Cycle Data System (ILCD). | Technical flow properties | Units of volume | Physical | 03.00.003 | 2012-01-04 14:33

## Actors
UUID | Name | Description | Category | Version | Last change | Address | City | Zip code | Country | E-mail | Telefax | Telephone | Website
97f476bd-415a-4463-955a-019202b70ae4 | European Commission - Joint Research Centre | For work related to LCA and the ILCD, please contact: European Commission, JRC, IES, H08, 21027 Ispra (VA), Italy lca@jrc.ec.europa.eu FAX +39.0332.786645 | Organisations/Governmental organisations | 01.01.003 | 2012-01-04 14:42 | European Commission, JRC, Brussels, Belgium |  |  |  | jrc-info@ec.europa.eu |  |  | www.jrc.ec.europa.eu/
d0d5f8bb-9311-49d1-9e30-2f20a6977f4f | European Commission, Joint Research Centre (JRC), Institute for Environment and Sustainability (IES) | Central contact at organisation level. For enquiries related to LCA try also directly the functional email LCA@jrc.ec.europa.eu at the Sustainability Assessment Unit H08. | Organisations | 01.02.004 | 2012-01-16 15:00 | European Commission, JRC, IES, Via E. Fermi 2749; 21027 Ispra (VA); Italy |  |  |  | IES-contact@jrc.ec.europa.eu | +390332789001 | +390332789111 | http://ies.jrc.ec.europa.eu
947e2454-b130-46ba-a236-b3705d7eab5f | GEMIS-Stammdaten | OEKO (Öko-Institut) 1989 ff: Stammdatenbasis zum GEMIS-Projekt, kontinuierliche Fortschreibung und Erweiterung der GEMIS-Datenbasis für Energie, Stoffe und Transport; div. Berichte zu Einzelaktualisierungen; Datendokumentation auf Produkt- und Prozessebene in GEMIS verfügbar; einzelne Berichte mit Datendokumentation finden sich auf der GEMIS-website www.oeko.de/service/gemis zum download als PDF |  | 02.44.152
0a115508-df22-47d6-a974-355974c6626e | UBA | "Für Mensch und Umwelt" ist der Leitspruch des UBA und bringt auf den Punkt, wofür wir da sind. Kontakt: Umweltbundesamt, Wörlitzer Platz 1, 06844 Dessau-Roßlau, www.umweltbundesamt.de/ |  | 02.44.152
a3bc63a3-ff43-4204-a613-9bb79d218cbc | Wolfgang Jenseit |  |  | 02.44.152
c3c24af1-de1f-4b04-bd72-764e899b8373 | Öko-Institut |  |  | 02.44.152

## Sources
UUID | Name | Description | Category | Version | Last change | URL | Text reference | Year
05fe827e-5ded-4e2c-bf82-7316825d2dd5 | ESU/PSI/BEW 1996 |  |  | 02.44.152 | 2020-09-15 08:57 |  | ESU (Gruppe Energie-Stoffe-Umwelt ETH Zürich)/PSI (Paul-Scherrer-Institut)/BEW (Bundesamt für Energiewirtschaft) 1996: Ökoinventare von Energiesystemen, R. Frischknecht u.a., /PSE/BEW, Zürich (3. Auflage mit CDROM)
a97a0155-0234-4b87-b4ce-a45da52f2a40 | ILCD format | The format schema files, stylesheets, further documentation and supporting files as well as license conditions are available in the developer support package, accessible currently at http://lca.jrc.ec.europa.eu | Data set formats | 03.00.003 | 2012-12-03 10:26 |  | European Commission, Joint Research Centre, Institute for Environment and Sustainability (JRC-IES); Forschungszentrum Karlsruhe, Institute for Applied Computer Science (FZK-IAI); Brasilian Ministry of Science and Technology, Brazilian Institute of Information in Science and Technology (IBICT) (2009): International Reference Life Cycle Data System (ILCD) data set format.
fe383cdd-5fff-4309-a8bb-f811fa669306 | Originaldokumentation von 'Metall\Aluminium-DE-sekundär-2000' |  |  | 02.44.152 | 2020-09-15 08:57
a20ed7d8-cb0a-46fe-95cc-e563a495184a | Probas-Anmerkungen zu Gemis-Daten |  |  | 02.44.152

## Locations
UUID | Code | Name | Description | Latitude | Longitude
5f02f088-9301-3d7b-a1ac-972c11bf3e7d | DE | DE |  | 0 | 0